## Coeffi_m1
| j=0 | j=1 | j=2 | j=3 | j=4 | j=5 | j=6
Cij X0 Yj | 0 | 0 | -57.7402 | 1.5374 | 1.1543 | -0.44176 | 0.09066
Cij X1 Yj | 0 | 0 | 0 | 0 | 0 | 0 | 0
Cij X2 Yj | -72.1735 | 1.8692 | 2.8859 | -1.0265 | 0.26106 | 0 | 0
Cij X3 Yj | 0 | 0 | 0 | 0 | 0 | 0 | 0
Cij X4 Yj | 1.8084 | -0.6032 | 0.21774 | 0 | 0 | 0 | 0
Cij X5 Yj | 0 | 0 | 0 | 0 | 0 | 0 | 0
Cij X6 Yj | 0.039456 | 0 | 0 | 0 | 0 | 0 | 0
Normalization(R:) | j=0: 3000

## Coeffi_m2
| j=0 | j=1 | j=2 | j=3 | j=4 | j=5 | j=6 | j=7
Cij X0 Yj | 0 | 0 | 103.9046 | 6.6513 | 2.8406 | -0.78197 | -0.040048 | 0.089664
Cij X1 Yj | 0 | 0 | 0 | 0 | 0 | 0 | 0 | 0
Cij X2 Yj | 115.4476 | 7.3024 | 5.764 | -1.5781 | -0.035433 | 0.27812 | 0 | 0
Cij X3 Yj | 0 | 0 | 0 | 0 | 0 | 0 | 0 | 0
Cij X4 Yj | 2.9131 | -0.81041 | -0.018528 | 0.2626 | 0 | 0 | 0 | 0
Cij X5 Yj | 0 | 0 | 0 | 0 | 0 | 0 | 0 | 0
Cij X6 Yj | -0.025079 | 0.070967 | 0 | 0 | 0 | 0 | 0 | 0
Normalization(R:) | 0 | 0 | 0 | 0 | 0 | 0 | 0 | 0

## Panels_m1
Panel No. | CenterX | CenterY | SizeX | SizeY | Nx | Ny | ad0 |  | ad1 |  | ad2 |  | ad3 |  | ad4 |  | p_m1: | 200 | mm
011211 | 2684.8 | -2218.6 | 670 | 750 | 15 | 15 | 2684.8 | -2218.6 | 2884.8 | -2018.6 | 2484.8 | -2018.6 | 2484.8 | -2418.6 | 2884.8 | -2418.6 | q_m1: | 200 | mm
011311 | 2684.8 | -1467.4 | 670 | 750 | 15 | 15 | 2684.8 | -1467.4 | 2884.8 | -1267.4 | 2484.8 | -1267.4 | 2484.8 | -1667.4 | 2884.8 | -1667.4
011411 | 2684.8 | -716.2 | 670 | 750 | 15 | 15 | 2684.8 | -716.2 | 2884.8 | -516.2 | 2484.8 | -516.2 | 2484.8 | -916.2 | 2884.8 | -916.2
011511 | 2684.8 | 35 | 670 | 750 | 15 | 15 | 2684.8 | 35 | 2884.8 | 235 | 2484.8 | 235 | 2484.8 | -165 | 2884.8 | -165
011611 | 2684.8 | 786.2 | 670 | 750 | 15 | 15 | 2684.8 | 786.2 | 2884.8 | 986.2 | 2484.8 | 986.2 | 2484.8 | 586.2 | 2884.8 | 586.2
011711 | 2684.8 | 1537.4 | 670 | 750 | 15 | 15 | 2684.8 | 1537.4 | 2884.8 | 1737.4 | 2484.8 | 1737.4 | 2484.8 | 1337.4 | 2884.8 | 1337.4
011811 | 2684.8 | 2288.6 | 670 | 750 | 15 | 15 | 2684.8 | 2288.6 | 2884.8 | 2488.6 | 2484.8 | 2488.6 | 2484.8 | 2088.6 | 2884.8 | 2088.6
011121 | 2013.6 | -2969.8 | 670 | 750 | 15 | 15 | 2013.6 | -2969.8 | 2213.6 | -2769.8 | 1813.6 | -2769.8 | 1813.6 | -3169.8 | 2213.6 | -3169.8
011221 | 2013.6 | -2218.6 | 670 | 750 | 15 | 15 | 2013.6 | -2218.6 | 2213.6 | -2018.6 | 1813.6 | -2018.6 | 1813.6 | -2418.6 | 2213.6 | -2418.6
011321 | 2013.6 | -1467.4 | 670 | 750 | 15 | 15 | 2013.6 | -1467.4 | 2213.6 | -1267.4 | 1813.6 | -1267.4 | 1813.6 | -1667.4 | 2213.6 | -1667.4
011421 | 2013.6 | -716.2 | 670 | 750 | 15 | 15 | 2013.6 | -716.2 | 2213.6 | -516.2 | 1813.6 | -516.2 | 1813.6 | -916.2 | 2213.6 | -916.2
011521 | 2013.6 | 35 | 670 | 750 | 15 | 15 | 2013.6 | 35 | 2213.6 | 235 | 1813.6 | 235 | 1813.6 | -165 | 2213.6 | -165
011621 | 2013.6 | 786.2 | 670 | 750 | 15 | 15 | 2013.6 | 786.2 | 2213.6 | 986.2 | 1813.6 | 986.2 | 1813.6 | 586.2 | 2213.6 | 586.2
011721 | 2013.6 | 1537.4 | 670 | 750 | 15 | 15 | 2013.6 | 1537.4 | 2213.6 | 1737.4 | 1813.6 | 1737.4 | 1813.6 | 1337.4 | 2213.6 | 1337.4
011821 | 2013.6 | 2288.6 | 670 | 750 | 15 | 15 | 2013.6 | 2288.6 | 2213.6 | 2488.6 | 1813.6 | 2488.6 | 1813.6 | 2088.6 | 2213.6 | 2088.6
011921 | 2013.6 | 3039.8 | 670 | 750 | 15 | 15 | 2013.6 | 3039.8 | 2213.6 | 3239.8 | 1813.6 | 3239.8 | 1813.6 | 2839.8 | 2213.6 | 2839.8
011131 | 1342.4 | -2969.8 | 670 | 750 | 15 | 15 | 1342.4 | -2969.8 | 1542.4 | -2769.8 | 1142.4 | -2769.8 | 1142.4 | -3169.8 | 1542.4 | -3169.8
011231 | 1342.4 | -2218.6 | 670 | 750 | 15 | 15 | 1342.4 | -2218.6 | 1542.4 | -2018.6 | 1142.4 | -2018.6 | 1142.4 | -2418.6 | 1542.4 | -2418.6
011331 | 1342.4 | -1467.4 | 670 | 750 | 15 | 15 | 1342.4 | -1467.4 | 1542.4 | -1267.4 | 1142.4 | -1267.4 | 1142.4 | -1667.4 | 1542.4 | -1667.4
011431 | 1342.4 | -716.2 | 670 | 750 | 15 | 15 | 1342.4 | -716.2 | 1542.4 | -516.2 | 1142.4 | -516.2 | 1142.4 | -916.2 | 1542.4 | -916.2
011531 | 1342.4 | 35 | 670 | 750 | 15 | 15 | 1342.4 | 35 | 1542.4 | 235 | 1142.4 | 235 | 1142.4 | -165 | 1542.4 | -165
011631 | 1342.4 | 786.2 | 670 | 750 | 15 | 15 | 1342.4 | 786.2 | 1542.4 | 986.2 | 1142.4 | 986.2 | 1142.4 | 586.2 | 1542.4 | 586.2
011731 | 1342.4 | 1537.4 | 670 | 750 | 15 | 15 | 1342.4 | 1537.4 | 1542.4 | 1737.4 | 1142.4 | 1737.4 | 1142.4 | 1337.4 | 1542.4 | 1337.4
011831 | 1342.4 | 2288.6 | 670 | 750 | 15 | 15 | 1342.4 | 2288.6 | 1542.4 | 2488.6 | 1142.4 | 2488.6 | 1142.4 | 2088.6 | 1542.4 | 2088.6
011931 | 1342.4 | 3039.8 | 670 | 750 | 15 | 15 | 1342.4 | 3039.8 | 1542.4 | 3239.8 | 1142.4 | 3239.8 | 1142.4 | 2839.8 | 1542.4 | 2839.8
011141 | 671.2 | -2969.8 | 670 | 750 | 15 | 15 | 671.2 | -2969.8 | 871.2 | -2769.8 | 471.2 | -2769.8 | 471.2 | -3169.8 | 871.2 | -3169.8
011241 | 671.2 | -2218.6 | 670 | 750 | 15 | 15 | 671.2 | -2218.6 | 871.2 | -2018.6 | 471.2 | -2018.6 | 471.2 | -2418.6 | 871.2 | -2418.6
011341 | 671.2 | -1467.4 | 670 | 750 | 15 | 15 | 671.2 | -1467.4 | 871.2 | -1267.4 | 471.2 | -1267.4 | 471.2 | -1667.4 | 871.2 | -1667.4
011441 | 671.2 | -716.2 | 670 | 750 | 15 | 15 | 671.2 | -716.2 | 871.2 | -516.2 | 471.2 | -516.2 | 471.2 | -916.2 | 871.2 | -916.2
011541 | 671.2 | 35 | 670 | 750 | 15 | 15 | 671.2 | 35 | 871.2 | 235 | 471.2 | 235 | 471.2 | -165 | 871.2 | -165
011641 | 671.2 | 786.2 | 670 | 750 | 15 | 15 | 671.2 | 786.2 | 871.2 | 986.2 | 471.2 | 986.2 | 471.2 | 586.2 | 871.2 | 586.2
011741 | 671.2 | 1537.4 | 670 | 750 | 15 | 15 | 671.2 | 1537.4 | 871.2 | 1737.4 | 471.2 | 1737.4 | 471.2 | 1337.4 | 871.2 | 1337.4
011841 | 671.2 | 2288.6 | 670 | 750 | 15 | 15 | 671.2 | 2288.6 | 871.2 | 2488.6 | 471.2 | 2488.6 | 471.2 | 2088.6 | 871.2 | 2088.6
011941 | 671.2 | 3039.8 | 670 | 750 | 15 | 15 | 671.2 | 3039.8 | 871.2 | 3239.8 | 471.2 | 3239.8 | 471.2 | 2839.8 | 871.2 | 2839.8
011151 | 0 | -2969.8 | 670 | 750 | 15 | 15 | 0 | -2969.8 | 200 | -2769.8 | -200 | -2769.8 | -200 | -3169.8 | 200 | -3169.8
011251 | 0 | -2218.6 | 670 | 750 | 15 | 15 | 0 | -2218.6 | 200 | -2018.6 | -200 | -2018.6 | -200 | -2418.6 | 200 | -2418.6
011351 | 0 | -1467.4 | 670 | 750 | 15 | 15 | 0 | -1467.4 | 200 | -1267.4 | -200 | -1267.4 | -200 | -1667.4 | 200 | -1667.4
011451 | 0 | -716.2 | 670 | 750 | 15 | 15 | 0 | -716.2 | 200 | -516.2 | -200 | -516.2 | -200 | -916.2 | 200 | -916.2
011551 | 0 | 35 | 670 | 750 | 15 | 15 | 0 | 35 | 200 | 235 | -200 | 235 | -200 | -165 | 200 | -165
011651 | 0 | 786.2 | 670 | 750 | 15 | 15 | 0 | 786.2 | 200 | 986.2 | -200 | 986.2 | -200 | 586.2 | 200 | 586.2
011751 | 0 | 1537.4 | 670 | 750 | 15 | 15 | 0 | 1537.4 | 200 | 1737.4 | -200 | 1737.4 | -200 | 1337.4 | 200 | 1337.4
011851 | 0 | 2288.6 | 670 | 750 | 15 | 15 | 0 | 2288.6 | 200 | 2488.6 | -200 | 2488.6 | -200 | 2088.6 | 200 | 2088.6
011951 | 0 | 3039.8 | 670 | 750 | 15 | 15 | 0 | 3039.8 | 200 | 3239.8 | -200 | 3239.8 | -200 | 2839.8 | 200 | 2839.8
011161 | -671.2 | -2969.8 | 670 | 750 | 15 | 15 | -671.2 | -2969.8 | -471.2 | -2769.8 | -871.2 | -2769.8 | -871.2 | -3169.8 | -471.2 | -3169.8
011261 | -671.2 | -2218.6 | 670 | 750 | 15 | 15 | -671.2 | -2218.6 | -471.2 | -2018.6 | -871.2 | -2018.6 | -871.2 | -2418.6 | -471.2 | -2418.6
011361 | -671.2 | -1467.4 | 670 | 750 | 15 | 15 | -671.2 | -1467.4 | -471.2 | -1267.4 | -871.2 | -1267.4 | -871.2 | -1667.4 | -471.2 | -1667.4
011461 | -671.2 | -716.2 | 670 | 750 | 15 | 15 | -671.2 | -716.2 | -471.2 | -516.2 | -871.2 | -516.2 | -871.2 | -916.2 | -471.2 | -916.2
011561 | -671.2 | 35 | 670 | 750 | 15 | 15 | -671.2 | 35 | -471.2 | 235 | -871.2 | 235 | -871.2 | -165 | -471.2 | -165
011661 | -671.2 | 786.2 | 670 | 750 | 15 | 15 | -671.2 | 786.2 | -471.2 | 986.2 | -871.2 | 986.2 | -871.2 | 586.2 | -471.2 | 586.2
011761 | -671.2 | 1537.4 | 670 | 750 | 15 | 15 | -671.2 | 1537.4 | -471.2 | 1737.4 | -871.2 | 1737.4 | -871.2 | 1337.4 | -471.2 | 1337.4
011861 | -671.2 | 2288.6 | 670 | 750 | 15 | 15 | -671.2 | 2288.6 | -471.2 | 2488.6 | -871.2 | 2488.6 | -871.2 | 2088.6 | -471.2 | 2088.6
011961 | -671.2 | 3039.8 | 670 | 750 | 15 | 15 | -671.2 | 3039.8 | -471.2 | 3239.8 | -871.2 | 3239.8 | -871.2 | 2839.8 | -471.2 | 2839.8
011171 | -1342.4 | -2969.8 | 670 | 750 | 15 | 15 | -1342.4 | -2969.8 | -1142.4 | -2769.8 | -1542.4 | -2769.8 | -1542.4 | -3169.8 | -1142.4 | -3169.8
011271 | -1342.4 | -2218.6 | 670 | 750 | 15 | 15 | -1342.4 | -2218.6 | -1142.4 | -2018.6 | -1542.4 | -2018.6 | -1542.4 | -2418.6 | -1142.4 | -2418.6
011371 | -1342.4 | -1467.4 | 670 | 750 | 15 | 15 | -1342.4 | -1467.4 | -1142.4 | -1267.4 | -1542.4 | -1267.4 | -1542.4 | -1667.4 | -1142.4 | -1667.4
011471 | -1342.4 | -716.2 | 670 | 750 | 15 | 15 | -1342.4 | -716.2 | -1142.4 | -516.2 | -1542.4 | -516.2 | -1542.4 | -916.2 | -1142.4 | -916.2
011571 | -1342.4 | 35 | 670 | 750 | 15 | 15 | -1342.4 | 35 | -1142.4 | 235 | -1542.4 | 235 | -1542.4 | -165 | -1142.4 | -165
011671 | -1342.4 | 786.2 | 670 | 750 | 15 | 15 | -1342.4 | 786.2 | -1142.4 | 986.2 | -1542.4 | 986.2 | -1542.4 | 586.2 | -1142.4 | 586.2
011771 | -1342.4 | 1537.4 | 670 | 750 | 15 | 15 | -1342.4 | 1537.4 | -1142.4 | 1737.4 | -1542.4 | 1737.4 | -1542.4 | 1337.4 | -1142.4 | 1337.4
011871 | -1342.4 | 2288.6 | 670 | 750 | 15 | 15 | -1342.4 | 2288.6 | -1142.4 | 2488.6 | -1542.4 | 2488.6 | -1542.4 | 2088.6 | -1142.4 | 2088.6
011971 | -1342.4 | 3039.8 | 670 | 750 | 15 | 15 | -1342.4 | 3039.8 | -1142.4 | 3239.8 | -1542.4 | 3239.8 | -1542.4 | 2839.8 | -1142.4 | 2839.8
011181 | -2013.6 | -2969.8 | 670 | 750 | 15 | 15 | -2013.6 | -2969.8 | -1813.6 | -2769.8 | -2213.6 | -2769.8 | -2213.6 | -3169.8 | -1813.6 | -3169.8
011281 | -2013.6 | -2218.6 | 670 | 750 | 15 | 15 | -2013.6 | -2218.6 | -1813.6 | -2018.6 | -2213.6 | -2018.6 | -2213.6 | -2418.6 | -1813.6 | -2418.6
011381 | -2013.6 | -1467.4 | 670 | 750 | 15 | 15 | -2013.6 | -1467.4 | -1813.6 | -1267.4 | -2213.6 | -1267.4 | -2213.6 | -1667.4 | -1813.6 | -1667.4
011481 | -2013.6 | -716.2 | 670 | 750 | 15 | 15 | -2013.6 | -716.2 | -1813.6 | -516.2 | -2213.6 | -516.2 | -2213.6 | -916.2 | -1813.6 | -916.2
011581 | -2013.6 | 35 | 670 | 750 | 15 | 15 | -2013.6 | 35 | -1813.6 | 235 | -2213.6 | 235 | -2213.6 | -165 | -1813.6 | -165
011681 | -2013.6 | 786.2 | 670 | 750 | 15 | 15 | -2013.6 | 786.2 | -1813.6 | 986.2 | -2213.6 | 986.2 | -2213.6 | 586.2 | -1813.6 | 586.2
011781 | -2013.6 | 1537.4 | 670 | 750 | 15 | 15 | -2013.6 | 1537.4 | -1813.6 | 1737.4 | -2213.6 | 1737.4 | -2213.6 | 1337.4 | -1813.6 | 1337.4
011881 | -2013.6 | 2288.6 | 670 | 750 | 15 | 15 | -2013.6 | 2288.6 | -1813.6 | 2488.6 | -2213.6 | 2488.6 | -2213.6 | 2088.6 | -1813.6 | 2088.6
011981 | -2013.6 | 3039.8 | 670 | 750 | 15 | 15 | -2013.6 | 3039.8 | -1813.6 | 3239.8 | -2213.6 | 3239.8 | -2213.6 | 2839.8 | -1813.6 | 2839.8
011291 | -2684.8 | -2218.6 | 670 | 750 | 15 | 15 | -2684.8 | -2218.6 | -2484.8 | -2018.6 | -2884.8 | -2018.6 | -2884.8 | -2418.6 | -2484.8 | -2418.6
011391 | -2684.8 | -1467.4 | 670 | 750 | 15 | 15 | -2684.8 | -1467.4 | -2484.8 | -1267.4 | -2884.8 | -1267.4 | -2884.8 | -1667.4 | -2484.8 | -1667.4
011491 | -2684.8 | -716.2 | 670 | 750 | 15 | 15 | -2684.8 | -716.2 | -2484.8 | -516.2 | -2884.8 | -516.2 | -2884.8 | -916.2 | -2484.8 | -916.2
011591 | -2684.8 | 35 | 670 | 750 | 15 | 15 | -2684.8 | 35 | -2484.8 | 235 | -2884.8 | 235 | -2884.8 | -165 | -2484.8 | -165
011691 | -2684.8 | 786.2 | 670 | 750 | 15 | 15 | -2684.8 | 786.2 | -2484.8 | 986.2 | -2884.8 | 986.2 | -2884.8 | 586.2 | -2484.8 | 586.2
011791 | -2684.8 | 1537.4 | 670 | 750 | 15 | 15 | -2684.8 | 1537.4 | -2484.8 | 1737.4 | -2884.8 | 1737.4 | -2884.8 | 1337.4 | -2484.8 | 1337.4
011891 | -2684.8 | 2288.6 | 670 | 750 | 15 | 15 | -2684.8 | 2288.6 | -2484.8 | 2488.6 | -2884.8 | 2488.6 | -2884.8 | 2088.6 | -2484.8 | 2088.6

## Panels_m2
Panel No. | CenterX | CenterY | SizeX | SizeY | Nx | Ny | S0 |  | S1 |  | S2 |  | S3 |  | S4 |  | p_m1: | 200 | mm
012391 | 2804.8 | -1423.4 | 700 | 710 | 15 | 15 | 2804.8 | -1423.4 | 3004.8 | -1223.4 | 2604.8 | -1223.4 | 2604.8 | -1623.4 | 3004.8 | -1623.4 | q_m1: | 200 | mm
012491 | 2804.8 | -712.2 | 700 | 710 | 15 | 15 | 2804.8 | -712.2 | 3004.8 | -512.2 | 2604.8 | -512.2 | 2604.8 | -912.2 | 3004.8 | -912.2
012591 | 2804.8 | -1 | 700 | 710 | 15 | 15 | 2804.8 | -1 | 3004.8 | 199 | 2604.8 | 199 | 2604.8 | -201 | 3004.8 | -201
012691 | 2804.8 | 710.2 | 700 | 710 | 15 | 15 | 2804.8 | 710.2 | 3004.8 | 910.2 | 2604.8 | 910.2 | 2604.8 | 510.2 | 3004.8 | 510.2
012791 | 2804.8 | 1421.4 | 700 | 710 | 15 | 15 | 2804.8 | 1421.4 | 3004.8 | 1621.4 | 2604.8 | 1621.4 | 2604.8 | 1221.4 | 3004.8 | 1221.4
012281 | 2103.6 | -2134.6 | 700 | 710 | 15 | 15 | 2103.6 | -2134.6 | 2303.6 | -1934.6 | 1903.6 | -1934.6 | 1903.6 | -2334.6 | 2303.6 | -2334.6
012381 | 2103.6 | -1423.4 | 700 | 710 | 15 | 15 | 2103.6 | -1423.4 | 2303.6 | -1223.4 | 1903.6 | -1223.4 | 1903.6 | -1623.4 | 2303.6 | -1623.4
012481 | 2103.6 | -712.2 | 700 | 710 | 15 | 15 | 2103.6 | -712.2 | 2303.6 | -512.2 | 1903.6 | -512.2 | 1903.6 | -912.2 | 2303.6 | -912.2
012581 | 2103.6 | -1 | 700 | 710 | 15 | 15 | 2103.6 | -1 | 2303.6 | 199 | 1903.6 | 199 | 1903.6 | -201 | 2303.6 | -201
012681 | 2103.6 | 710.2 | 700 | 710 | 15 | 15 | 2103.6 | 710.2 | 2303.6 | 910.2 | 1903.6 | 910.2 | 1903.6 | 510.2 | 2303.6 | 510.2
012781 | 2103.6 | 1421.4 | 700 | 710 | 15 | 15 | 2103.6 | 1421.4 | 2303.6 | 1621.4 | 1903.6 | 1621.4 | 1903.6 | 1221.4 | 2303.6 | 1221.4
012881 | 2103.6 | 2132.6 | 700 | 710 | 15 | 15 | 2103.6 | 2132.6 | 2303.6 | 2332.6 | 1903.6 | 2332.6 | 1903.6 | 1932.6 | 2303.6 | 1932.6
012171 | 1402.4 | -2845.8 | 700 | 710 | 15 | 15 | 1402.4 | -2845.8 | 1602.4 | -2645.8 | 1202.4 | -2645.8 | 1202.4 | -3045.8 | 1602.4 | -3045.8
012271 | 1402.4 | -2134.6 | 700 | 710 | 15 | 15 | 1402.4 | -2134.6 | 1602.4 | -1934.6 | 1202.4 | -1934.6 | 1202.4 | -2334.6 | 1602.4 | -2334.6
012371 | 1402.4 | -1423.4 | 700 | 710 | 15 | 15 | 1402.4 | -1423.4 | 1602.4 | -1223.4 | 1202.4 | -1223.4 | 1202.4 | -1623.4 | 1602.4 | -1623.4
012471 | 1402.4 | -712.2 | 700 | 710 | 15 | 15 | 1402.4 | -712.2 | 1602.4 | -512.2 | 1202.4 | -512.2 | 1202.4 | -912.2 | 1602.4 | -912.2
012571 | 1402.4 | -1 | 700 | 710 | 15 | 15 | 1402.4 | -1 | 1602.4 | 199 | 1202.4 | 199 | 1202.4 | -201 | 1602.4 | -201
012671 | 1402.4 | 710.2 | 700 | 710 | 15 | 15 | 1402.4 | 710.2 | 1602.4 | 910.2 | 1202.4 | 910.2 | 1202.4 | 510.2 | 1602.4 | 510.2
012771 | 1402.4 | 1421.4 | 700 | 710 | 15 | 15 | 1402.4 | 1421.4 | 1602.4 | 1621.4 | 1202.4 | 1621.4 | 1202.4 | 1221.4 | 1602.4 | 1221.4
012871 | 1402.4 | 2132.6 | 700 | 710 | 15 | 15 | 1402.4 | 2132.6 | 1602.4 | 2332.6 | 1202.4 | 2332.6 | 1202.4 | 1932.6 | 1602.4 | 1932.6
012971 | 1402.4 | 2843.8 | 700 | 710 | 15 | 15 | 1402.4 | 2843.8 | 1602.4 | 3043.8 | 1202.4 | 3043.8 | 1202.4 | 2643.8 | 1602.4 | 2643.8
012161 | 701.2 | -2845.8 | 700 | 710 | 15 | 15 | 701.2 | -2845.8 | 901.2 | -2645.8 | 501.2 | -2645.8 | 501.2 | -3045.8 | 901.2 | -3045.8
012261 | 701.2 | -2134.6 | 700 | 710 | 15 | 15 | 701.2 | -2134.6 | 901.2 | -1934.6 | 501.2 | -1934.6 | 501.2 | -2334.6 | 901.2 | -2334.6
012361 | 701.2 | -1423.4 | 700 | 710 | 15 | 15 | 701.2 | -1423.4 | 901.2 | -1223.4 | 501.2 | -1223.4 | 501.2 | -1623.4 | 901.2 | -1623.4
012461 | 701.2 | -712.2 | 700 | 710 | 15 | 15 | 701.2 | -712.2 | 901.2 | -512.2 | 501.2 | -512.2 | 501.2 | -912.2 | 901.2 | -912.2
012561 | 701.2 | -1 | 700 | 710 | 15 | 15 | 701.2 | -1 | 901.2 | 199 | 501.2 | 199 | 501.2 | -201 | 901.2 | -201
012661 | 701.2 | 710.2 | 700 | 710 | 15 | 15 | 701.2 | 710.2 | 901.2 | 910.2 | 501.2 | 910.2 | 501.2 | 510.2 | 901.2 | 510.2
012761 | 701.2 | 1421.4 | 700 | 710 | 15 | 15 | 701.2 | 1421.4 | 901.2 | 1621.4 | 501.2 | 1621.4 | 501.2 | 1221.4 | 901.2 | 1221.4
012861 | 701.2 | 2132.6 | 700 | 710 | 15 | 15 | 701.2 | 2132.6 | 901.2 | 2332.6 | 501.2 | 2332.6 | 501.2 | 1932.6 | 901.2 | 1932.6
012961 | 701.2 | 2843.8 | 700 | 710 | 15 | 15 | 701.2 | 2843.8 | 901.2 | 3043.8 | 501.2 | 3043.8 | 501.2 | 2643.8 | 901.2 | 2643.8
012151 | 0 | -2845.8 | 700 | 710 | 15 | 15 | 0 | -2845.8 | 200 | -2645.8 | -200 | -2645.8 | -200 | -3045.8 | 200 | -3045.8
012251 | 0 | -2134.6 | 700 | 710 | 15 | 15 | 0 | -2134.6 | 200 | -1934.6 | -200 | -1934.6 | -200 | -2334.6 | 200 | -2334.6
012351 | 0 | -1423.4 | 700 | 710 | 15 | 15 | 0 | -1423.4 | 200 | -1223.4 | -200 | -1223.4 | -200 | -1623.4 | 200 | -1623.4
012451 | 0 | -712.2 | 700 | 710 | 15 | 15 | 0 | -712.2 | 200 | -512.2 | -200 | -512.2 | -200 | -912.2 | 200 | -912.2
012551 | 0 | -1 | 700 | 710 | 15 | 15 | 0 | -1 | 200 | 199 | -200 | 199 | -200 | -201 | 200 | -201
012651 | 0 | 710.2 | 700 | 710 | 15 | 15 | 0 | 710.2 | 200 | 910.2 | -200 | 910.2 | -200 | 510.2 | 200 | 510.2
012751 | 0 | 1421.4 | 700 | 710 | 15 | 15 | 0 | 1421.4 | 200 | 1621.4 | -200 | 1621.4 | -200 | 1221.4 | 200 | 1221.4
012851 | 0 | 2132.6 | 700 | 710 | 15 | 15 | 0 | 2132.6 | 200 | 2332.6 | -200 | 2332.6 | -200 | 1932.6 | 200 | 1932.6
012951 | 0 | 2843.8 | 700 | 710 | 15 | 15 | 0 | 2843.8 | 200 | 3043.8 | -200 | 3043.8 | -200 | 2643.8 | 200 | 2643.8
012141 | -701.2 | -2845.8 | 700 | 710 | 15 | 15 | -701.2 | -2845.8 | -501.2 | -2645.8 | -901.2 | -2645.8 | -901.2 | -3045.8 | -501.2 | -3045.8
012241 | -701.2 | -2134.6 | 700 | 710 | 15 | 15 | -701.2 | -2134.6 | -501.2 | -1934.6 | -901.2 | -1934.6 | -901.2 | -2334.6 | -501.2 | -2334.6
012341 | -701.2 | -1423.4 | 700 | 710 | 15 | 15 | -701.2 | -1423.4 | -501.2 | -1223.4 | -901.2 | -1223.4 | -901.2 | -1623.4 | -501.2 | -1623.4
012441 | -701.2 | -712.2 | 700 | 710 | 15 | 15 | -701.2 | -712.2 | -501.2 | -512.2 | -901.2 | -512.2 | -901.2 | -912.2 | -501.2 | -912.2
012541 | -701.2 | -1 | 700 | 710 | 15 | 15 | -701.2 | -1 | -501.2 | 199 | -901.2 | 199 | -901.2 | -201 | -501.2 | -201
012641 | -701.2 | 710.2 | 700 | 710 | 15 | 15 | -701.2 | 710.2 | -501.2 | 910.2 | -901.2 | 910.2 | -901.2 | 510.2 | -501.2 | 510.2
012741 | -701.2 | 1421.4 | 700 | 710 | 15 | 15 | -701.2 | 1421.4 | -501.2 | 1621.4 | -901.2 | 1621.4 | -901.2 | 1221.4 | -501.2 | 1221.4
012841 | -701.2 | 2132.6 | 700 | 710 | 15 | 15 | -701.2 | 2132.6 | -501.2 | 2332.6 | -901.2 | 2332.6 | -901.2 | 1932.6 | -501.2 | 1932.6
012941 | -701.2 | 2843.8 | 700 | 710 | 15 | 15 | -701.2 | 2843.8 | -501.2 | 3043.8 | -901.2 | 3043.8 | -901.2 | 2643.8 | -501.2 | 2643.8
012131 | -1402.4 | -2845.8 | 700 | 710 | 15 | 15 | -1402.4 | -2845.8 | -1202.4 | -2645.8 | -1602.4 | -2645.8 | -1602.4 | -3045.8 | -1202.4 | -3045.8
012231 | -1402.4 | -2134.6 | 700 | 710 | 15 | 15 | -1402.4 | -2134.6 | -1202.4 | -1934.6 | -1602.4 | -1934.6 | -1602.4 | -2334.6 | -1202.4 | -2334.6
012331 | -1402.4 | -1423.4 | 700 | 710 | 15 | 15 | -1402.4 | -1423.4 | -1202.4 | -1223.4 | -1602.4 | -1223.4 | -1602.4 | -1623.4 | -1202.4 | -1623.4
012431 | -1402.4 | -712.2 | 700 | 710 | 15 | 15 | -1402.4 | -712.2 | -1202.4 | -512.2 | -1602.4 | -512.2 | -1602.4 | -912.2 | -1202.4 | -912.2
012531 | -1402.4 | -1 | 700 | 710 | 15 | 15 | -1402.4 | -1 | -1202.4 | 199 | -1602.4 | 199 | -1602.4 | -201 | -1202.4 | -201
012631 | -1402.4 | 710.2 | 700 | 710 | 15 | 15 | -1402.4 | 710.2 | -1202.4 | 910.2 | -1602.4 | 910.2 | -1602.4 | 510.2 | -1202.4 | 510.2
012731 | -1402.4 | 1421.4 | 700 | 710 | 15 | 15 | -1402.4 | 1421.4 | -1202.4 | 1621.4 | -1602.4 | 1621.4 | -1602.4 | 1221.4 | -1202.4 | 1221.4
012831 | -1402.4 | 2132.6 | 700 | 710 | 15 | 15 | -1402.4 | 2132.6 | -1202.4 | 2332.6 | -1602.4 | 2332.6 | -1602.4 | 1932.6 | -1202.4 | 1932.6
012931 | -1402.4 | 2843.8 | 700 | 710 | 15 | 15 | -1402.4 | 2843.8 | -1202.4 | 3043.8 | -1602.4 | 3043.8 | -1602.4 | 2643.8 | -1202.4 | 2643.8
012221 | -2103.6 | -2134.6 | 700 | 710 | 15 | 15 | -2103.6 | -2134.6 | -1903.6 | -1934.6 | -2303.6 | -1934.6 | -2303.6 | -2334.6 | -1903.6 | -2334.6
012321 | -2103.6 | -1423.4 | 700 | 710 | 15 | 15 | -2103.6 | -1423.4 | -1903.6 | -1223.4 | -2303.6 | -1223.4 | -2303.6 | -1623.4 | -1903.6 | -1623.4
012421 | -2103.6 | -712.2 | 700 | 710 | 15 | 15 | -2103.6 | -712.2 | -1903.6 | -512.2 | -2303.6 | -512.2 | -2303.6 | -912.2 | -1903.6 | -912.2
012521 | -2103.6 | -1 | 700 | 710 | 15 | 15 | -2103.6 | -1 | -1903.6 | 199 | -2303.6 | 199 | -2303.6 | -201 | -1903.6 | -201
012621 | -2103.6 | 710.2 | 700 | 710 | 15 | 15 | -2103.6 | 710.2 | -1903.6 | 910.2 | -2303.6 | 910.2 | -2303.6 | 510.2 | -1903.6 | 510.2
012721 | -2103.6 | 1421.4 | 700 | 710 | 15 | 15 | -2103.6 | 1421.4 | -1903.6 | 1621.4 | -2303.6 | 1621.4 | -2303.6 | 1221.4 | -1903.6 | 1221.4
012821 | -2103.6 | 2132.6 | 700 | 710 | 15 | 15 | -2103.6 | 2132.6 | -1903.6 | 2332.6 | -2303.6 | 2332.6 | -2303.6 | 1932.6 | -1903.6 | 1932.6
012311 | -2804.8 | -1423.4 | 700 | 710 | 15 | 15 | -2804.8 | -1423.4 | -2604.8 | -1223.4 | -3004.8 | -1223.4 | -3004.8 | -1623.4 | -2604.8 | -1623.4
012411 | -2804.8 | -712.2 | 700 | 710 | 15 | 15 | -2804.8 | -712.2 | -2604.8 | -512.2 | -3004.8 | -512.2 | -3004.8 | -912.2 | -2604.8 | -912.2
012511 | -2804.8 | -1 | 700 | 710 | 15 | 15 | -2804.8 | -1 | -2604.8 | 199 | -3004.8 | 199 | -3004.8 | -201 | -2604.8 | -201
012611 | -2804.8 | 710.2 | 700 | 710 | 15 | 15 | -2804.8 | 710.2 | -2604.8 | 910.2 | -3004.8 | 910.2 | -3004.8 | 510.2 | -2604.8 | 510.2
012711 | -2804.8 | 1421.4 | 700 | 710 | 15 | 15 | -2804.8 | 1421.4 | -2604.8 | 1621.4 | -3004.8 | 1621.4 | -3004.8 | 1221.4 | -2604.8 | 1221.4

## IF_plane
Size X (mm) | Size Y (mm) | Nx | Ny
600 | 600 | 121 | 121

## Coord_sys
Coord_m1 | x | y | x
Origin (mm):
x (rad)
y (rad)
z (rad)
Coord_m2 | x | y | x
Origin (mm):
x (rad)
y (rad)
z (rad)
Coord_Feed | x | y | x
Origin (mm):
x (rad)
y (rad)
z (rad)
Coord_Feed_p | x | y | x
Origin (mm):
x (rad)
y (rad)
z (rad)
Coord_scan | x | y | x
Origin (mm):
x (rad)
y (rad)
z (rad)
Coord_IF | x | y | x
Origin (mm):
x (rad)
y (rad)
z (rad)
Coord_Ref | x | y | x
Origin (mm):
x (rad)
y (rad)
z (rad)

## Electronic Parameters
Freq: | 296 | GHz
Edge_Taper: | -8 | dB
Angle_taper: | 11.894 | deg

## Holographic Setup
Receiver lateral shift (dx,dy,mm): | 400 | mm | # Receiver offsets from focal plane center
Defocus (dz mm): | 600 | mm | # Receiver is moved dz mm back from the nominal forcal plane.
Source | 300 | m | # distance between holo source and telescope
Pointing Direction
Rx positions | x(mm) | y(mm) |  | u0 | v0 |  | u0 | v0
Rx0: | 0 | 0 |  | 0 | 0 | rad | 0 | 0 | deg
Rx1: | 400 | 400 |  | 0.027 | -0.027 |  | 1.547 | -1.547
Rx2: | 400 | -400 |  | 0.027 | 0.027 |  | 1.547 | 1.547
Rx3: | -400 | 400 |  | -0.027 | -0.027 |  | -1.547 | -1.547
Rx4: | -400 | -400 |  | -0.027 | 0.027 |  | -1.547 | 1.547
Map Size | Range U | Range V
| 0.01 | 0.01 | rad
| 0.57296 | 0.57296 | deg
| Nu | Nv
| 61 | 61

## Scans
Beam0 (Rx0) |  |  | Beam1 (Rx1) |  |  | Beam2 (Rx2) |  |  | Beam3(Rx3) |  |  | Beam4 (Rx4)
x(mm) | y(mm) | z(mm) | x(mm) | y(mm) | z(mm) | x(mm) | y(mm) | z(mm) | x(mm) | y(mm) | z(mm) | x(mm) | y(mm) | z(mm)
-1500 |  |  | 6600 |  |  | 6600 |  |  | -9600 |  |  | -9600
-1450 |  |  | 6650 |  |  | 6650 |  |  | -9550 |  |  | -9550
-1400 |  |  | 6700 |  |  | 6700 |  |  | -9500 |  |  | -9500
-1350 |  |  | 6750 |  |  | 6750 |  |  | -9450 |  |  | -9450
-1300 |  |  | 6800 |  |  | 6800 |  |  | -9400 |  |  | -9400
-1250 |  |  | 6850 |  |  | 6850 |  |  | -9350 |  |  | -9350
-1200 |  |  | 6900 |  |  | 6900 |  |  | -9300 |  |  | -9300
-1150 |  |  | 6950 |  |  | 6950 |  |  | -9250 |  |  | -9250
-1100 |  |  | 7000 |  |  | 7000 |  |  | -9200 |  |  | -9200
-1050 |  |  | 7050 |  |  | 7050 |  |  | -9150 |  |  | -9150
-1000 |  |  | 7100 |  |  | 7100 |  |  | -9100 |  |  | -9100
-950 |  |  | 7150 |  |  | 7150 |  |  | -9050 |  |  | -9050
-900 |  |  | 7200 |  |  | 7200 |  |  | -9000 |  |  | -9000
-850 |  |  | 7250 |  |  | 7250 |  |  | -8950 |  |  | -8950
-800 |  |  | 7300 |  |  | 7300 |  |  | -8900 |  |  | -8900
-750 |  |  | 7350 |  |  | 7350 |  |  | -8850 |  |  | -8850
-700 |  |  | 7400 |  |  | 7400 |  |  | -8800 |  |  | -8800
-650 |  |  | 7450 |  |  | 7450 |  |  | -8750 |  |  | -8750
-600 |  |  | 7500 |  |  | 7500 |  |  | -8700 |  |  | -8700
-550 |  |  | 7550 |  |  | 7550 |  |  | -8650 |  |  | -8650
-500 |  |  | 7600 |  |  | 7600 |  |  | -8600 |  |  | -8600
-450 |  |  | 7650 |  |  | 7650 |  |  | -8550 |  |  | -8550
-400 |  |  | 7700 |  |  | 7700 |  |  | -8500 |  |  | -8500
-350 |  |  | 7750 |  |  | 7750 |  |  | -8450 |  |  | -8450
-300 |  |  | 7800 |  |  | 7800 |  |  | -8400 |  |  | -8400
-250 |  |  | 7850 |  |  | 7850 |  |  | -8350 |  |  | -8350
-200 |  |  | 7900 |  |  | 7900 |  |  | -8300 |  |  | -8300
-150 |  |  | 7950 |  |  | 7950 |  |  | -8250 |  |  | -8250
-100 |  |  | 8000 |  |  | 8000 |  |  | -8200 |  |  | -8200
-50 |  |  | 8050 |  |  | 8050 |  |  | -8150 |  |  | -8150
-6.9931e-13 |  |  | 8100 |  |  | 8100 |  |  | -8100 |  |  | -8100
50 |  |  | 8150 |  |  | 8150 |  |  | -8050 |  |  | -8050
100 |  |  | 8200 |  |  | 8200 |  |  | -8000 |  |  | -8000
150 |  |  | 8250 |  |  | 8250 |  |  | -7950 |  |  | -7950
200 |  |  | 8300 |  |  | 8300 |  |  | -7900 |  |  | -7900
250 |  |  | 8350 |  |  | 8350 |  |  | -7850 |  |  | -7850
300 |  |  | 8400 |  |  | 8400 |  |  | -7800 |  |  | -7800
350 |  |  | 8450 |  |  | 8450 |  |  | -7750 |  |  | -7750
400 |  |  | 8500 |  |  | 8500 |  |  | -7700 |  |  | -7700
450 |  |  | 8550 |  |  | 8550 |  |  | -7650 |  |  | -7650
500 |  |  | 8600 |  |  | 8600 |  |  | -7600 |  |  | -7600
550 |  |  | 8650 |  |  | 8650 |  |  | -7550 |  |  | -7550
600 |  |  | 8700 |  |  | 8700 |  |  | -7500 |  |  | -7500
650 |  |  | 8750 |  |  | 8750 |  |  | -7450 |  |  | -7450
700 |  |  | 8800 |  |  | 8800 |  |  | -7400 |  |  | -7400
750 |  |  | 8850 |  |  | 8850 |  |  | -7350 |  |  | -7350
800 |  |  | 8900 |  |  | 8900 |  |  | -7300 |  |  | -7300
850 |  |  | 8950 |  |  | 8950 |  |  | -7250 |  |  | -7250
900 |  |  | 9000 |  |  | 9000 |  |  | -7200 |  |  | -7200
950 |  |  | 9050 |  |  | 9050 |  |  | -7150 |  |  | -7150
1000 |  |  | 9100 |  |  | 9100 |  |  | -7100 |  |  | -7100
1050 |  |  | 9150 |  |  | 9150 |  |  | -7050 |  |  | -7050
1100 |  |  | 9200 |  |  | 9200 |  |  | -7000 |  |  | -7000
1150 |  |  | 9250 |  |  | 9250 |  |  | -6950 |  |  | -6950
1200 |  |  | 9300 |  |  | 9300 |  |  | -6900 |  |  | -6900
1250 |  |  | 9350 |  |  | 9350 |  |  | -6850 |  |  | -6850
1300 |  |  | 9400 |  |  | 9400 |  |  | -6800 |  |  | -6800
1350 |  |  | 9450 |  |  | 9450 |  |  | -6750 |  |  | -6750
1400 |  |  | 9500 |  |  | 9500 |  |  | -6700 |  |  | -6700
1450 |  |  | 9550 |  |  | 9550 |  |  | -6650 |  |  | -6650
1500 |  |  | 9600 |  |  | 9600 |  |  | -6600 |  |  | -6600